## Sheet1
Testing Type | System Components | Req. ID | Test Case Num | Description | preconditions | Test Scenario | Expected Result | Actual Result | Status
Component Testing | DIO_Driver | SRS_02 | 1 | Check if the user write "1" on "DIO_u8PIN11_INITDIR" | Pins direction should be configured as the following: 1- DIO_u8PIN0_INITDIR DIO_u8INPUT. 2- DIO_u8PIN1_INITDIR DIO_u8INPUT. 3- DIO_u8PIN2_INITDIR DIO_u8INPUT. 4- DIO_u8PIN3_INITDIR DIO_u8INPUT. 5- DIO_u8PIN4_INITDIR DIO_u8INPUT. 6- DIO_u8PIN5_INITDIR DIO_u8INPUT. 7- DIO_u8PIN6_INITDIR DIO_u8INPUT. 8- DIO_u8PIN7_INITDIR DIO_u8INPUT. 9- DIO_u8PIN8_INITDIR DIO_u8INPUT. 10- DIO_u8PIN9_INITDIR DIO_u8INPUT. 11- DIO_u8PIN10_INITDIR DIO_u8INPUT. 12- DIO_u8PIN11_INITDIR DIO_u8OUTPUT. 13- DIO_u8PIN12_INITDIR DIO_u8INPUT. 14- DIO_u8PIN13_INITDIR DIO_u8INPUT. 15- DIO_u8PIN14_INITDIR DIO_u8INPUT. 16- DIO_u8PIN15_INITDIR DIO_u8INPUT. 17- DIO_u8PIN16_INITDIR DIO_u8INPUT. 18- DIO_u8PIN17_INITDIR DIO_u8INPUT. 19- DIO_u8PIN18_INITDIR DIO_u8INPUT. 20- DIO_u8PIN19_INITDIR DIO_u8INPUT. 21- DIO_u8PIN20_INITDIR DIO_u8INPUT. 22- DIO_u8PIN21_INITDIR DIO_u8INPUT. 23- DIO_u8PIN22_INITDIR DIO_u8INPUT. 24- DIO_u8PIN23_INITDIR DIO_u8INPUT. 25- DIO_u8PIN24_INITDIR DIO_u8INPUT. 26- DIO_u8PIN25_INITDIR DIO_u8INPUT. 27- DIO_u8PIN26_INITDIR DIO_u8INPUT. 28- DIO_u8PIN27_INITDIR DIO_u8INPUT. 29- DIO_u8PIN28_INITDIR DIO_u8INPUT. 30- DIO_u8PIN29_INITDIR DIO_u8INPUT. 31- DIO_u8PIN30_INITDIR DIO_u8INPUT. 32- DIO_u8PIN31_INITDIR DIO_u8INPUT. | 1- Hardware circuit should be connected (connect a LED to the "Push Button". 2- Press the "Push Button". | All input pins should work as input, so the LED should be turned on | All input pins are working as an input and the LED has been turned on | Pass
|  |  | 2 | Check if the user write "0" on "DIO_u8PIN11_INITDIR" |  | 1- Hardware circuit should be connected (connect a LED to the "Push Button". 2- Press the "Push Button". | The LED should not be turned on | The LED has been turned off
|  |  | 3 | Check if the user write "1" on any pin excepted "DIO_u8PIN11_INITDIR" |  | At test case number "2" | At test case number "2"
|  |  | 4 | Check if the user write "0" on any pin excepted "DIO_u8PIN11_INITDIR" |  | At test case number "2" | At test case number "2"
|  |  | 5 | Check if the user write "0" on any pin | Pins initial values should be configured as the following: 1- DIO_u8PIN0_INITVAL DIO_u8LOW. 2- DIO_u8PIN1_INITVAL DIO_u8LOW. 3- DIO_u8PIN2_INITVAL DIO_u8LOW. 4- DIO_u8PIN3_INITVAL DIO_u8LOW. 5- DIO_u8PIN4_INITVAL DIO_u8LOW. 6- DIO_u8PIN5_INITVAL DIO_u8LOW. 7- DIO_u8PIN6_INITVAL DIO_u8LOW. 8- DIO_u8PIN7_INITVAL DIO_u8LOW. 9- DIO_u8PIN8_INITVAL DIO_u8LOW. 10- DIO_u8PIN9_INITVAL DIO_u8LOW. 11- DIO_u8PIN10_INITVAL DIO_u8LOW. 12- DIO_u8PIN11_INITVAL DIO_u8LOW. 13- DIO_u8PIN12_INITVAL DIO_u8LOW. 14- DIO_u8PIN13_INITVAL DIO_u8LOW. 15- DIO_u8PIN14_INITVAL DIO_u8LOW. 16- DIO_u8PIN15_INITVAL DIO_u8LOW. 17- DIO_u8PIN16_INITVAL DIO_u8LOW. 18- DIO_u8PIN17_INITVAL DIO_u8LOW. 19- DIO_u8PIN18_INITVAL DIO_u8LOW. 20- DIO_u8PIN19_INITVAL DIO_u8LOW. 21- DIO_u8PIN20_INITVAL DIO_u8LOW. 22- DIO_u8PIN21_INITVAL DIO_u8LOW. 23- DIO_u8PIN22_INITVAL DIO_u8LOW. 24- DIO_u8PIN23_INITVAL DIO_u8LOW. 25- DIO_u8PIN24_INITVAL DIO_u8LOW. 26- DIO_u8PIN25_INITVAL DIO_u8LOW. 27- DIO_u8PIN26_INITVAL DIO_u8LOW. 28- DIO_u8PIN27_INITVAL DIO_u8LOW. 29- DIO_u8PIN28_INITVAL DIO_u8LOW. 30- DIO_u8PIN29_INITVAL DIO_u8LOW. 31- DIO_u8PIN30_INITVAL DIO_u8LOW. 32- DIO_u8PIN31_INITVAL DIO_u8LOW. | 1- Open "Proteus" program. 2- Open a new project. 3- Select the circuit components (microcontroller, LED, resistor, Vcc and GND). 4- Draw the schematic using the previous components (connect the LED to "DIO_u8PIN11_INITDIR". 5- Check the LED status (on or off). | The LED should be turned on | The LED is on | Pass
|  |  | 6 | Check if the user write "1" on any pin
| PWM_Driver | SRS_01 | 7 | Check if the output PWM signal is enough to start up the motor |  | 1- Hardware circuit should be connected. 2- Press the "Push Button". 3- Press the "Tactile Switch" only once. | System should be worked at first speed | The output PWM signal is enough to start up the motor | Pass
Integration Testing | PushButton _Driver with TactileSwitch _Driver | SRS_02 SRS_03 SRS_04 | 8 | Check if the user pressed a specific speed button, the device should work at this speed | 1- Hardware circuit should be connected. 2- The previous test case (Num: 10) had to be tested. | As the test case number "8" | As the test case number "8" | As the test case number "8" | Pass
|  |  | 9 |  | 1- Hardware circuit should be connected. 2- System is working at the first speed. | 1- Hardware circuit should be connected. 2- Press the "Push Button". 3- Press the "Tactile switch" twice. | System should work at the second speed | System is working at the second speed | Pass
|  |  | 10 |  | 1- Hardware circuit should be connected. 2- System is working at the second speed. | 1- Hardware circuit should be connected. 2- Press the "Push Button". 3- Press the "Tactile switch" "3" times. | System should work at the third speed | System is working at the third speed | Pass
|  |  | 11 | Check if the system was at any speed, then the system has been switched off. After that, the system has been turen on again, so will the system follow the rotating speed cycle from the beginning (speed "1", speed "2", then speed "3") or not ? |  | 1- Hardware circuit should be connected. 2- Press the "Push Button" to turn the system on. 3- Press the "Tactile switch" twice to reach the second speed. 4- Press the "Push Button" again to turn the system off. 5- Press the "Tactile switch" once again. | System should return to the first speed again | System is following the rotating speed cycle | Pass
|  |  | 12 | Check if "Push Button" the has been pressed for a while (say, "1" minute) |  | 1- Hardware circuit should be connected. 2- Press the "Push Button" and keep in pressing for a while. .
|  |  | 13 | Check if "Tactile switch" the has been pressed for a while (say, "1" minute) |  | 1- Hardware circuit should be connected. 2- Press the "Push Button" to turn the system on. 3- Press the "Tactile switch" and keep in pressing for a while.
|  |  | 14 | Check tha status (Active/Inactive) of the "Tactile Switch" if the system was working at any speed, then the "Push Button" has been pressed |  | 1- Hardware circuit should be connected. 2- Press the "Push Button" to turn the system on. 3- Press the "Tactile switch" to reach any speed. 4- Press the "Push Button" again to turn the system off. | "Tactile Switch" should be inactive | "Tactile Switch" is inactive | Pass
|  | SRS_01 SRS_05 | 15 | Check if the DC Motor at a specific speed, the device will stay stable at this speed untill the user change it or not |  | 1- Hardware circuit should be connected. 2- Press the "Push Button" to turn the system on. 3- Press the "Tactile switch" to reach any speed. | System should be stable at any speed untill the user change it | When the DC Motor at a specific speed, the device is stable at this speed untill the user change it | Pass
|  |  | 16 | Check if the user press the "Push Button" and the "Tactile switch" at the same time |  | 1- Hardware circuit should be connected. 2- Press the "Push Button" to turn the system on and the "Tactile switch" to reach the first speed at the same time.
|  |  | 17 | Check if the user press the "Tactile Switch" before the "Push Button" for the first time |  | 1- Hardware circuit should be connected. 2- Press the "Tactile switch". 3- Press the "Push Button". | System won't work | System is not working | Pass
|  |  | 18 | Check if the "Push Button" will turn the system on. | Hardware circuit should be connected | 1- Hardware circuit should be connected. 2- Press the switch. | System should be turned on | System has been turned on | Pass
|  |  | 19 | Check if the "Push Button" will turn the system off. | 1- Hardware circuit should be connected. 2- The previous test case (Num: 10) had to be tested. | 1- Hardware circuit should be connected. 2- Press the "Push Button". 3- Repeat step "2". | System should be turned off | System has been turned off | Pass
|  |  | 20 | Check if the "Push Button" has been pressed for a while |  | 1- Hardware circuit should be connected. 2- Press the "Push Button" and keep in pressing for a while. | system should be stable and doesn't change its state | system is stable | Pass
|  |  | 21 | Check if the DC Motor won't be damaged if it has been rotating for such a long time (say, "3" minutes) |  | 1- Hardware circuit should be connected. 2- Press the "Push Button" to turn the system on. 3- Press the "Tactile switch" to reach any speed. 4- Keep the motor rotating for such a long time (say, "3" minutes). | The DC motor should stand and keep in rotating for a long time (say, "3" minutes) | The DC motor can stand and rotate for a long time (say, "3" minutes) | Pass