## Sheet1
Suicidal Ideation Questionnaire (SIQ)
Requirements
Functional |  |  |  | Non-Functional
Question | Title | Description | Change Request | Question | Title | Description | Change Request
What is meant by stability ? | Stability | If the DC Motor at a certain speed, the blender should be stable at this speed untill the user change it |  | Should the "On/Off" Button be separated or can it be controlled by the initial speed button ? | "On/Off" Button | There should be a separated button for "On/Off" only | √
What is the motor default speed ? | Rotating from one speed to another | The motor should start at the first speed at everytime the user turn it on whatever it was at what speed |  | Is there a need for a specific motor type ? | Motor type (Cost) | Just a low cost simple motor to fullfill all the requirements
Is the "ON/Off" button responsible for turning the whole system on and off or just contrlolling the motor speed changes ? | "On/Off" Button functionality (1,2) | (1) "On/Off" Button will be responsible for turning the controlling speed buttons only, not the whole system. Hence, if a speed button is on, then the user pressed the "On/Off" button, the motor won't rotate and the speed button will be inactive |  | Is it important to take power consumption under consideration ? | Power consumption | Need to take it under consideration
|  | (2) According to feature number (1), if the user pressed again the "On/Off" button, the whole system will turn on and the motor should follow the rotating speed cycle from the beginning (speed 1, speed 2, then speed 3) |  | What is the material of the blender? | Blender Material | Any material that can not be crashed
[5 empty] | Blender design (shape) | Need to be beautiful and available at different colours
|  |  |  | Is there a specific design (shape) for the blender ? | Blender size | In suitable range