## Sheet1
System Components | Req. ID | Test ID | Test Title | Dependancy | Description | Test Scenario | Expected Result | Actual Result | Status
DIO_Driver | SRS_01 | TEST_01 | DIO_Input_Output | 1 | Check if all input pins work as an inputs by connection a LED to a specific input pin | 1- Open "Proteus" program. 2- Open a new project. 3- Select the circuit components (microcontroller, LED, resistor, Vcc and GND). 4- Draw the schematic using the previous components. 5- Open the "DIO_Config.h" file. 6- Write "1" on an input configured pin. 7- Connect the LED to the previous input pin. 8- Check if the LED is turned on or off. | All input pins should work as inputs, so the LED should be turned on | All input pins are working as inputs and the LED has been turned on | Pass
|  | TEST_02 |  | 2 | Check if all output pins work as an outputs by connection a LED to a specific input pin | 1- Open "Proteus" program. 2- Open a new project. 3- Select the circuit components (microcontroller, LED, resistor, Vcc and GND). 4- Draw the schematic using the previous components. 5- Open the "DIO_Config.h" file. 6- Read a value from an output configured pin. 7- Connect the LED to the previous output pin. 8- Check if the LED is turned on or off. | All output pins should work as outputs | All output pins work as outputs | Pass
|  | TEST_03 |  | 3 | Check when the user write a specific value on an input pin and came back to read this written value, the value should be the same | 1- Open "Proteus" program. 2- Open a new project. 3- Select the circuit components (microcontroller, LED, resistor, Vcc and GND). 4- Draw the schematic using the previous components. 5- Open the "DIO_Config.h" file. 6- Read the value which has been written on the prevoius input pin. 7- Connect the LED to the previous input pin. 8- Check if the LED is turned on or off. | when the user write a specific value on an input pin and came back to read this written value, the value should be the same | when the user write a specific value on an input pin and came back to read this written value, the value is the same | Pass
PWM_Driver | SRS_02 | TEST_04 | PWM_Motor | 1 | Check if the output PWM signal is enough to start up the motor | 1- Open "Proteus" program. 2- Open a new project. 3- Select the circuit components (microcontroller, motor, PWM signal generator, resistor, Vcc and GND). 4- Draw the schematic using the previous components. 5- Check if the motor work or not. | The output PWM signal should be enough to start up the motor | The output PWM signal is enough to start up the motor | Pass
|  | TEST_05 |  | 2 | Check if the output PWM signal is enough to rotate the motor at different speeds | 1- Open "Proteus" program. 2- Open a new project. 3- Select the circuit components (microcontroller, motor, PWM signal generator, resistor, Vcc and GND). 4- Draw the schematic using the previous components. 5- Keep in changing the PWM signal values. 6- Check if the motor working at the three different speeds perfectly. | The output PWM signal should be enough to rotate the motor at different speeds | The output PWM signal is enough to rotate the motor at different speeds | Fail
TactileSwitch _Driver | SRS_03 | TEST_06 | Speed | No Dependancy | Check if the user pressed a specific speed button, the device should work at this speed | 1- Connect the device or the demo to the electricity. 2- Press any speed button. | The device should work at this specific speed | It's working correctly | Pass
|  | TEST_07 | "On/Off" Button functionality (1,2) | No Dependancy | (1) "On/Off" Button will be responsible only for turning the controlling speed buttons on, not the whole system. Hence, if a speed button is on, then the "On/Off" button has been pressed, the motor won't rotate and the speed button will be inactive | (1) "On/Off" Button should be responsible only for turning the controlling speed buttons on, not the whole system. Hence, when a speed button is on, then the "On/Off" button has been pressed, the motor won't rotate and the speed button will be inactive | (1) "On/Off" Button is responsible only for turning the controlling speed buttons on, not the whole system. When a speed button is on, then the "On/Off" button has been pressed, the motor won't rotate and the speed button will be inactive |  | Pass
|  |  |  | No Dependancy | (2) According to feature number (1), if the user pressed again the "On/Off" button, the whole system will turn on and the motor should follow the rotating speed cycle from the beginning (speed 1, speed 2, then speed 3) | (2) According to feature number (1), if the user pressed again the "On/Off" button, the whole system will turn on and the motor should follow the rotating speed cycle from the beginning (speed 1, speed 2, then speed 3) | (2) According to feature number (1), if the user pressed again the "On/Off" button, the whole system is turned on and the motor is following the rotating speed cycle from the beginning (speed 1, speed 2, then speed 3) |  | Fail
Motor_Driver | SRS_04 | TEST_08 | Is the device working ? | No Dependancy | Check if the device or the demo is working or not | 1- Connect the blender or the demo to the electricity. 2- Press the "On/Off" button. | The blender should work | The blender should work | Pass
|  | TEST_09 | Device_SwitchingOff | No Dependancy | Check if the device or the demo will switch off after pressing the "On/Off" button again | 1- Connect the blender or the demo to the electricity. 2- Press the "On/Off" button. 3- Press the "On/Off" button again. | The blender should switch off after pressing the "On/Off" button again | The blender should switch off after pressing the "On/Off" button again | Pass
|  | TEST_10 | Delay | No Dependancy | Check if the user pressed the "On/Off" switch button, the device or the demo should work immediately without such a delay | 1- Connect the device or the demo to the electricity. 2- Press the "On/Off" button. | If the user pressed the "On/Off" switch button, the blender should work immediately without such a delay | If the user pressed the "On/Off" switch button, the blender should work immediately without such a delay | Pass
|  | TEST_11 | Stability | No Dependancy | Check if the DC Motor at a specific speed, the device will stay stable at this speed untill the user change it or not | 1- Connect the device or the demo to the electricity. 2- Press the "On/Off" button. 3- Try to transfere among the speeds using the speed buttons. | When the DC Motor at a specific speed, the device should be stable at this speed untill the user change it | When the DC Motor at a specific speed, the device is stable at this speed untill the user change it | Pass
|  | TEST_12 | Rotating from one speed to another | No Dependancy | Check if the motor will start at the first speed everytime the user turn it on again whatever it was at any speed degree | 1- Connect the device or the demo to the electricity. 2- Press the "On/Off" button. 3- Press any speed button. 4- Press the "On/Off" button. 5- Press the "On/Off" button again. | The motor will start at the first speed everytime the user turn it on again whatever it was at any speed degree | The motor is starting at the first speed everytime the user turn it on again whatever it was at any speed degree | Fail